## Tabelle1
Intermateability dimensions
Shell size | A Gasket location | C | D socket insert location | E dia max | F dia | FF dia | G dia | H dia | J dia | K | M pin contact location | N pin insert location | P pin contact location | R dia | S pin insert location | T dia | U dia | U' dia | V dia over keys | W dia between keys | W' dia front of keys | X dia | Y | Z socket insert location | thread size | pitch | lead | external major diameter | external minor diameter | internal minor diameter | internal major diameter
A | 14.73 | 3.25 | 0.94 | 14.55 | 14.42 | 11.48 | 7.24 | 11.36 | 12.63 | 11.84 | 10.54 | 15.46 | 6.15 | 15.88 | 0.65 | 16.51 | 9.83 | 8.51 | 12.27 | 11.13 | 10.59 | 7.92 | 12.45 | 15.06 | 15.875 | 2.54 | 7.62 | 15.8369 | 14.4145 | 14.9657 | 16.383
B | 14.73 | 3.25 | 0.94 | 17.73 | 17.6 | 14.73 | 10.49 | 14.61 | 15.88 | 15.01 | 10.54 | 15.46 | 6.15 | 19.05 | 0.65 | 19.69 | 13.06 | 11.74 | 15.52 | 14.38 | 13.84 | 10.92 | 12.45 | 15.06 | 19.05 | 2.54 | 7.62 | 19.0119 | 17.5895 | 18.1407 | 19.558
C | 14.73 | 3.25 | 0.94 | 20.9 | 20.77 | 17.58 | 13.39 | 17.45 | 19.66 | 19.08 | 10.54 | 15.46 | 6.15 | 22.23 | 0.65 | 22.86 | 15.95 | 14.63 | 19.31 | 17.22 | 16.68 | 13.81 | 12.45 | 15.06 | 22.225 | 2.54 | 7.62 | 22.1869 | 20.7645 | 21.3157 | 22.733
D | 14.73 | 3.25 | 0.94 | 24.08 | 23.95 | 20.75 | 16.56 | 20.63 | 22.84 | 22.25 | 10.54 | 15.46 | 6.15 | 25.4 | 0.65 | 26.04 | 19.13 | 17.81 | 22.48 | 20.4 | 19.86 | 16.99 | 12.45 | 15.06 | 25.4 | 2.54 | 7.62 | 25.3619 | 23.9395 | 24.4907 | 25.908
E | 14.73 | 3.25 | 0.94 | 28.52 | 28.3 | 23.92 | 19.74 | 23.8 | 26.01 | 25.43 | 10.54 | 15.46 | 6.15 | 30.16 | 0.65 | 30.89 | 22.3 | 20.98 | 25.66 | 23.57 | 23.03 | 20.16 | 12.45 | 15.06 | 30.1625 | 2.54 | 7.62 | 30.1117 | 28.2829 | 28.9408 | 30.7721
F | 14.73 | 3.25 | 0.94 | 30.12 | 29.89 | 26.59 | 22 | 26.47 | 28.63 | 28.6 | 10.54 | 15.46 | 6.15 | 31.75 | 0.65 | 32.49 | 24.69 | 23.57 | 28.32 | 26.24 | 25.7 | 22.42 | 12.45 | 15.06 | 31.75 | 2.54 | 7.62 | 31.6992 | 29.8704 | 30.5308 | 32.3596
G | 14.73 | 3.25 | 0.94 | 33.3 | 33.07 | 29.77 | 25.17 | 29.64 | 31.85 | 31.78 | 10.54 | 15.46 | 6.15 | 34.73 | 0.65 | 35.66 | 27.86 | 26.74 | 31.5 | 29.42 | 28.87 | 25.6 | 12.45 | 15.06 | 34.925 | 2.54 | 7.62 | 34.8742 | 33.0454 | 33.7058 | 35.5346
H | 14.73 | 3.25 | 0.94 | 36.47 | 36.24 | 32.94 | 28.35 | 32.82 | 35.03 | 34.95 | 10.54 | 15.46 | 6.15 | 38.1 | 0.65 | 38.84 | 31.04 | 29.92 | 34.67 | 32.59 | 32.05 | 28.77 | 12.45 | 15.06 | 38.1 | 2.54 | 7.62 | 38.0492 | 36.2204 | 36.8808 | 38.7096
J | 14.73 | 3.25 | 0.94 | 39.65 | 39.42 | 36.12 | 31.52 | 35.99 | 38.2 | 38.13 | 10.54 | 15.46 | 6.15 | 41.28 | 0.65 | 42.01 | 34.21 | 33.09 | 37.85 | 35.77 | 35.22 | 31.92 | 12.45 | 15.06 | 41.275 | 2.54 | 7.62 | 41.2242 | 39.3954 | 40.0558 | 41.8846
Keying dimensions | A | B | C | D
N_9 | 105 | 140 | 215 | 265
A_9 | 102 | 132 | 248 | 320
B_9 | 80 | 118 | 230 | 312
C_9 | 35 | 140 | 205 | 275
D_9 | 64 | 155 | 234 | 304
E_9 | 91 | 131 | 197 | 240
N_11_13_15 | 95 | 141 | 208 | 236
A_11_13_15 | 113 | 156 | 182 | 292
B_11_13_15 | 90 | 145 | 195 | 252
C_11_13_15 | 53 | 156 | 220 | 255
D_11_13_15 | 119 | 146 | 176 | 298
E_11_13_15 | 51 | 141 | 184 | 242
N_17_19 | 80 | 142 | 196 | 293
A_17_19 | 135 | 170 | 200 | 310
B_17_19 | 49 | 169 | 200 | 244
C_17_19 | 66 | 140 | 200 | 257
D_17_19 | 62 | 145 | 180 | 280
E_17_19 | 79 | 153 | 197 | 272
N_21_23_25 | 80 | 142 | 196 | 293
A_21_23_25 | 135 | 170 | 200 | 310
B_21_23_25 | 49 | 169 | 200 | 244
C_21_23_25 | 66 | 140 | 200 | 257
D_21_23_25 | 62 | 145 | 180 | 280
E_21_23_25 | 79 | 153 | 197 | 272