## Tabelle1
Constants
Shell size | A Gasket location | C receptacle magic length | D socket insert receptacle offset | M pin contact location | N pin insert location | P pin contact location | S pin insert location | Y plug magic length | Z socket insert location | thread pitch | thread lead | receptacle thread length | receptacle thread offset | plug front flange offset | plug coupling nut flange offset | front key offset | pre key tread length | plug insert guide tread length | main keyway width | minor keywa width | main key width | minor key width | IC socket insert major length | TG coupling nut groove depth | LCS coupling shoulder thickness | LCT coupling nut tread length | LDR detention ring tread length | LT accessory thread length | LT total plug length
All | 14.73 | 3.25 | 0.94 | 10.54 | 15.46 | 6.15 | 0.65 | 12.45 | 15.06 | 2.54 | 7.62 | 10.87 | 0.51 | 15.01 | 13.74 | 7.24 | 0.76 | 2.03 | 3.2 | 1.6 | 2.54 | 1.32 | 10 | 0.5 | 1 | 5 | 5 | 4 | 31
Intermateability dimensions
Shell size | E max diameter after thread | F receptacle pre-thread diameter | FF spring finger diameter | G insert maximum diameter | H keyway minor diameter | J keyway major diameter | K bolt head clearance length | R coupling nut stop diameter | T coupling nut pre thread diameter | U plug insert guide diameter | U' dia | V key major diameter | W key minor diameter | W' plug pre keys diameter | X plug internal diameter | thread size | external thread major diameter | external thread minor diameter | internal threadminor diameter | internal thread major diameter | DCO coupling nut outer diameter | DCB coupling nut back diameter | DCC coupling nut tread clearance diameter | DCS coupling nut shoulder diameter | DCT coupling nut tread diameter | DDR detent ring tread | DDRO outer detent ring diameter | DDRI inner detention ring diameter | AT accessory thread | IA socket insert major diameter
26AA | 14.55 | 14.14 | 11.48 | 7.24 | 11.36 | 12.63 | 11.84 | 15.88 | 16.51 | 9.83 | 8.51 | 12.27 | 11.13 | 10.59 | 7.92 | 15.875 | 15.8369 | 14.4145 | 14.9657 | 16.383 | 22 | 19 | 14 | 14.5 | 13.5 | 12.5 | 18 | 12.6 | 12 | 9
26AB | 17.73 | 17.32 | 14.73 | 10.49 | 14.61 | 15.88 | 15.01 | 19.05 | 19.69 | 13.06 | 11.74 | 15.52 | 14.38 | 13.84 | 10.92 | 19.05 | 19.0119 | 17.5895 | 18.1407 | 19.558 | 25 | 20 | 17.2 | 17.7 | 16.7 | 15.7 | 21 | 15.8 | 15 | 12
26AC | 20.9 | 20.49 | 17.58 | 13.39 | 17.45 | 19.66 | 19.08 | 22.23 | 22.86 | 15.95 | 14.63 | 19.31 | 17.22 | 16.68 | 13.81 | 22.225 | 22.1869 | 20.7645 | 21.3157 | 22.733 | 30 | 25 | 20.4 | 20.9 | 19.9 | 18.9 | 26 | 19 | 18 | 15
26AD | 24.08 | 23.67 | 20.75 | 16.56 | 20.63 | 22.84 | 22.25 | 25.4 | 26.04 | 19.13 | 17.81 | 22.48 | 20.4 | 19.86 | 16.99 | 25.4 | 25.3619 | 23.9395 | 24.4907 | 25.908 | 33 | 30 | 23.6 | 24.1 | 23.1 | 22.1 | 29 | 22.2 | 22 | 19
26AE | 28.52 | 27.97 | 23.92 | 19.74 | 23.8 | 26.01 | 25.43 | 30.16 | 30.89 | 22.3 | 20.98 | 25.66 | 23.57 | 23.03 | 20.16 | 30.1625 | 30.1117 | 28.2829 | 28.9408 | 30.7721 | 36 | 33 | 28 | 28.5 | 27.5 | 26.5 | 32 | 26.6 | 25 | 22
26AF | 30.12 | 29.56 | 26.59 | 22 | 26.47 | 28.63 | 28.6 | 31.75 | 32.49 | 24.69 | 23.57 | 28.32 | 26.24 | 25.7 | 22.42 | 31.75 | 31.6992 | 29.8704 | 30.5308 | 32.3596 | 39 | 36 | 29.7 | 30.1 | 29.2 | 28.2 | 35 | 28.3 | 28 | 25
26AG | 33.3 | 32.74 | 29.77 | 25.17 | 29.64 | 31.85 | 31.78 | 34.73 | 35.66 | 27.86 | 26.74 | 31.5 | 29.42 | 28.87 | 25.6 | 34.925 | 34.8742 | 33.0454 | 33.7058 | 35.5346 | 42 | 39 | 32.8 | 33.3 | 32.3 | 31.3 | 38 | 31.4 | 31 | 28
26AH | 36.47 | 35.91 | 32.94 | 28.35 | 32.82 | 35.03 | 34.95 | 38.1 | 38.84 | 31.04 | 29.92 | 34.67 | 32.59 | 32.05 | 28.77 | 38.1 | 38.0492 | 36.2204 | 36.8808 | 38.7096 | 45 | 42 | 36 | 36.5 | 35.5 | 34.5 | 41 | 34.6 | 34 | 31
26AJ | 39.65 | 39.02 | 36.12 | 31.52 | 35.99 | 38.2 | 38.13 | 41.28 | 42.01 | 34.21 | 33.09 | 37.85 | 35.77 | 35.22 | 31.92 | 41.275 | 41.2242 | 39.3954 | 40.0558 | 41.8846 | 48 | 45 | 39.1 | 39.6 | 38.6 | 37.6 | 44 | 37.7 | 37 | 34
Keying dimensions
Keying/Shell size | A | B | C | D
N_9AA | 105 | 140 | 215 | 265
A_9A | 102 | 132 | 248 | 320
B_9A | 80 | 118 | 230 | 312
C_9A | 35 | 140 | 205 | 275
D_9A | 64 | 155 | 234 | 304
E_9A | 91 | 131 | 197 | 240
N_11B_13C_15D | 95 | 141 | 208 | 236
A_11B_13C_15D | 113 | 156 | 182 | 292
B_11B_13C_15D | 90 | 145 | 195 | 252
C_11B_13C_15D | 53 | 156 | 220 | 255
D_11B_13C_15D | 119 | 146 | 176 | 298
E_11B_13C_15D | 51 | 141 | 184 | 242
N_17E_19F | 80 | 142 | 196 | 293
A_17E_19F | 135 | 170 | 200 | 310
B_17E_19F | 49 | 169 | 200 | 244
C_17E_19F | 66 | 140 | 200 | 257
D_17E_19F | 62 | 145 | 180 | 280
E_17E_19F | 79 | 153 | 197 | 272
N_21G_23H_25J | 80 | 142 | 196 | 293
A_21G_23H_25J | 135 | 170 | 200 | 310
B_21G_23H_25J | 49 | 169 | 200 | 244
C_21G_23H_25J | 66 | 140 | 200 | 257
D_21G_23H_25J | 62 | 145 | 180 | 280
E_21G_23H_25J | 79 | 153 | 197 | 272
pin Insert intermateability dimensions receptacle
Shell size | IA major diameter | IC major length
A | 11 | 6
B | 14 | 6
C | 17 | 6
D | 20 | 6
E | 23 | 6
F | 25 | 6
G | 29 | 6
H | 32 | 6
J | 35 | 6
Shell style dimensions |  | inspired by amphenol tvs III
Shell style (MIL) | modified wall mount receptacle
20
Shell size | S flange length | R bolt hole distance | T flange thickness | L total length | TP panel thickness
A | 24 | 16.5 | 2 | 23 | 6
B | 27 | 19.5 | 2 | 23 | 6
C | 29 | 22 | 2 | 23 | 6
D | 31 | 24 | 2 | 23 | 6
E | 34 | 26 | 2 | 23 | 6
F | 37 | 28 | 2 | 23 | 6
G | 40 | 30.5 | 3 | 23 | 5
H | 43 | 33.5 | 3 | 23 | 5
J | 46 | 36.5 | 3 | 23 | 5
Shell style (MIL)
24
Shell size | C Flange diameter | S Flange flats | TF flange thickness | H jam nut key width | JNL jam nut thicknes | JNTL jam nut thread length | JNT jam nut thread | DHL D hole minor length
A | 30.5 | 27 | 2 | 22 | 5 | 10 | 17 | 16.1
B | 35 | 32 | 2 | 25.5 | 5 | 10 | 20 | 19.1
C | 38.5 | 35 | 2 | 30 | 5 | 10 | 25 | 24.1
D | 41.5 | 38 | 2 | 33.5 | 5 | 10 | 28 | 27.1
E | 44.5 | 41.5 | 2 | 36.5 | 5 | 10 | 32 | 31.1
F | 49.5 | 46 | 2 | 39.5 | 5 | 10 | 35 | 34.1
G | 52.5 | 49 | 2 | 43 | 5 | 10 | 38 | 37.1
H | 56 | 52.5 | 2 | 46 | 5 | 10 | 41 | 40.1
J | 59 | 55.5 | 2 | 51 | 5 | 10 | 44 | 43.1
socket Insert intermateability dimensions plug
Shell size | IA major diameter
A | 9
B | 12
C | 15
D | 19
E | 22
F | 25
G | 28
H | 31
J | 34
Shell style (MIL)
26
Shell size | DCO coupling nut outer diameter | DCB coupling nut back diameter | DCC coupling nut tread clearance diameter | DCS coupling nut shoulder diameter | DCT coupling nut tread diameter | DDR detent ring tread | DDRO outer detent ring diameter | DDRI inner detention ring diameter | AT accessory thread
A | 22 | 19 | 14 | 14.5 | 13.5 | 12.5 | 18 | 12.6 | 12
B | 25 | 20 | 17.2 | 17.7 | 16.7 | 15.7 | 21 | 15.8 | 15
C | 30 | 25 | 20.4 | 20.9 | 19.9 | 18.9 | 26 | 19 | 18
D | 33 | 30 | 23.6 | 24.1 | 23.1 | 22.1 | 29 | 22.2 | 22
E | 36 | 33 | 28 | 28.5 | 27.5 | 26.5 | 32 | 26.6 | 25
F | 39 | 36 | 29.7 | 30.1 | 29.2 | 28.2 | 35 | 28.3 | 28
G | 42 | 39 | 32.8 | 33.3 | 32.3 | 31.3 | 38 | 31.4 | 31
H | 45 | 42 | 36 | 36.5 | 35.5 | 34.5 | 41 | 34.6 | 34
J | 48 | 45 | 39.1 | 39.6 | 38.6 | 37.6 | 44 | 37.7 | 37